## Sheet1
Item # | Item Type | Description | Designations | Quantity Per PCB | Footprint | Manufacturer | Manufacturer Part # | Digi-Key Part # | In Stock
| Battery | 3V Battery Backup | BAT1 | 1 |  | Seiko Instruments | MS412FE-FL26E | 728-1053-ND | No
| Capacitor | .1uF SMD Capacitor | C1,C10, C11, C12, C13, C15, C16, C18, C19, C20 | 10 | 0805 | AVX Corporation | 08055C104JAT2A | 478-3352-1-ND | Yes
| Capacitor | .01uF SMD Capacitor | C7 | 1 | 0805 | AVX Corporation | 08055C103KAT2A | 478-1383-1-ND | Yes
| Capacitor | .015uF SMD Capacitor | C4 | 1 | 0805 | Kemet | C0805C153K5RACTU | 399-1161-1-ND | No
| Capacitor | .018uF SMD Capacitor | C3 | 1 | 0805 | Yageo | CC0805KRX7R9BB183 | 311-1137-1-ND | No
| Capacitor | 1uF SMD Capacitor | C6,C14 | 2 | 0805 | TDK Corporation | C2012Y5V1H105Z/0.85 | 445-3463-1-ND | Yes
| Capacitor | 4.7uF SMD Capacitor | C9 | 1 | 0805 | Kemet | C0805C475K8PACTU | 399-3133-1-ND | Yes
| Capacitor | 10uF SMD Capacitor | C8 | 1 | 1206 | TDK Corporation | C3216X5R1C106K160AA | 445-4052-1-ND | Yes
| Capacitor | 4.7uF SMD Capacitor | C5 | 1 | 0805 | Murata Electronics North America | GRM21BR61E475MA12L | 490-5422-1-ND | Yes
| Capacitor | 47pF SMD Capacitor | C2 | 1 | 0805 | Kemet | C0805C470J5GACTU | 399-1117-1-ND | No
| Connector | .156" Molex Female RA Power | J1 | 1 |  | Molex | 09-48-1024 | WM13299-ND | Yes
| Diode | Schottky 40V .38A | D1 | 1 | SOD523 | Diodes Inc | ZLLS350TA | ZLLS350TACT-ND | No
| Diode | Schottky | D2 | 1 | SMA | Comchip Technology | CDBA120SL-G | 641-1255-1-ND | No
| Ferrite Bead | 600 Ohm 200MA Ferrite Bead | FB1 | 1 | 0603 | Murata Electronics North America | BLM18HG601SN1D | 490-1033-1-ND | No
| IC | TPS54040A Adjustable Switching Regulator | U2 | 1 | 10-MSOP-PowerPad | Texas Instruments | TPS54040A | 296-30372-1-ND | No
| IC | 3-Axis I2C Magnetometer | U6 | 1 | 10-DFN | Freescale Semiconductor | MAG3110FCR1 | MAG3110FCR1CT-ND | No
| IC | 3-Axis I2C Accelerometer | U5 | 1 | 16-VFQFN | Freescale Semiconductor | MMA8451QR1 | MMA8451QR1CT-ND | No
| IC | PIC32MX250F128D | U1 | 1 | 44-TQFP | Microchip Technology | PIC32MX250F128D-I/PT | PIC32MX250F128D-I/PT-ND | No
| IC | Mediatek GPS | U3 | 1
| Inductor | 68uH SMD Inductor | L1 | 1 |  | Panasonic Electronic Components | ELL-CTV680M | PCD2162CT-ND | No
| LED | Green 1206 LED | LED1, LED2, LED3, LED4 | 4 | 1206 | OSRAM Opto Semiconductors Inc | LG N971-KN-1 | 475-1407-1-ND | Yes
| Resistor | 1.2M 5% 0805 Resistor | R9 | 1 | 0805 | Panasonic Electronic Components | ERJ-6GEYJ125V | P1.2MACT-ND | No
| Resistor | 2M 5% 0805 Resistor | R13 | 1 | 0805 | Panasonic Electronic Components | ERJ-6GEYJ205V | P2.0MACT-ND | No
| Resistor | 5.1K 5% 0805 Resistor | R1, R2 | 2 | 0805 | Panasonic Electronic Components | ERJ-6GEYJ512V | P5.1KACT-ND | Yes
| Resistor | 10K 5% 0805 Resistor | R8 | 1 | 0805 | Panasonic Electronic Components | ERJ-6GEYJ103V | P10KACT-ND | Yes
| Resistor | 10K 1% 0805 Resistor | R6 | 1 | 0805 | Panasonic Electronic Components | ERJ-6ENF1002V | P10.0KCCT-ND | Yes
| Resistor | 15.8K 1% 0805 Resistor | R3 | 1 | 0805 | Panasonic Electronic Components | ERJ-6ENF1582V | P15.8KCCT-ND | Yes
| Resistor | 30K 5% 0805 Resistor | R11 | 1 | 0805 | Panasonic Electronic Components | ERJ-6GEYJ303V | P30KACT-ND | No
| Resistor | 31.6K 1% 0805 Resistor | R5 | 1 | 0805 | Panasonic Electronic Components | ERJ-6ENF3162V | P31.6KCCT-ND | Yes
| Resistor | 165K 1% 0805 Resistor | R4 | 1 | 0805 | Yageo | RC0805FR-07165KL | 311-165KCRCT-ND | Yes
| Resistor | 470 5% 0805 Resistor | R7 | 1 | 0805 | Panasonic Electronic Components | ERJ-6GEYJ471V | P470ACT-ND | Yes
| Resistor | 30K 5% 0805 Resistor | R12 | 1 | 0805 | Panasonic Electronic Components | ERJ-6ENF7501V | P7.50KCCT-ND | Yes
| Resistor Array | 270 Resistor Array SMD | RN1 | 1 |  | Panasonic - ECG | EXB-38V271JV | Y9271CT-ND | Yes
| Switch | Momentary Tactile Button | S1 | 1 |  | Omron | B3F-1020 | SW402-ND | Yes
| Transistor | P-Channel Logic Level Mosfet | Q1, Q2, Q3 | 3 | SOT-23-3 | Vishay Siliconix | SI2303BDS-T1-E3 | SI2303BDS-T1-E3CT-ND | No